## Sheet1
Base PHRF Ratings Based on PHRF of New England Handicap Adjustments (May 2001)
(PHRF Time-on Distance Allowance = Difference Between Two Handicaps X Length of Race Course in Miles) | [13 empty] | Auxilliary Power |  |  | LP Adjustment |  |  |  | Spinnaker Adjustment |  | Recreational Adjustment | Cruising Handicap (A staysail is allowed on a normal cutter rig. The cutter rig staysail must be used up wind. As only one headsail at a time may be flown by a sloop, a staysail shall not be flown by a sloop.) | [5 empty] | Assymmetrical Spinnaker SL = average of SLU and SLE (Does not apply to boats where this spinnaker is standard. Maximum width = 1.8 x JC (Does not apply to boats where this spinnaker is standard. Sport boats are handicapped with the largest class spinnaker. Minimum mid girth, mid leech to closest luff point = .75 x max width Boats that have an asymmetric spinnaker as standard will be handicapped in the class configuration. Variations from the class standard will have a handicap adjustment
Boat | Sail Area | Disp | I | P | PY | J | E | EY | LWL | Draft | SA/D | Base PHRF Rating | Adjusted Hndicap Rating | Three bladed solid propeller in an aperture ADD 3 | Two bladed feathering propeller in an aperture SUBTRACT 3 | Three bladed feathering propeller in an aperture NO CHANGE | 152.1 - 160% SUBTRACT 3 | 160.1 - 170% SUBTRACT 6 | Over 170% SUBTRACT 9 | Largest LP 135% or less (cruising canvas) ADD 3 | Pole length and/or spinnaker width excess (2 inch tolerance) SUBTRACT 3 per 10% | Spinnaker halyard height (ISP) greater than I SUBTRACT 3 per 8% increase | Limited inventory, jib roller furling, polyester and mylar only in working sails, no exotic sail materials such as kevlar, spectra, technora, etc. A maximum of: One nylon spinnaker; One jib with Lp > 110% ; One jib with Lp =< 110% ADD 6 | Normal masthead rig ADD 12 | Normal fractional rig ADD 6 | 15/16s rig (I is greater than P, but not masthead) ADD 9 | Fractional rig with ISP greater than 1.01 times IM ADD 9 | LP 135% or less, but not if small jib standard ADD 3 | SPL > J but Whisker pole length = J ADD 3 | If part of standard boat configuration ADD Zero | In addition to a symmetrical spinnaker SUBTRACT 3 | If only spinnaker on boat and flown from bow without pole or sprit. (This credit is lost if the spinnaker is used with a pole.) ADD 9 | If sprit added to conventional boat SUBTRACT 3 per 10% J increase
Typhoon Daysailer | 157.2916 | 1900 | 22.0833 | 20 |  | 7 | 8 |  | 13.5 | 2.5833 | 16.4426 | 292.7878 | 292.7878
Typhoon Weekender | 155.0895 | 2000 | 19.0833 | 22 |  | 6.1666 | 8.75 |  | 13.9166 | 2.5833 | 15.668 | 286.1401 | 286.1401
CD22 | 240 | 3200 | 28 | 24 |  | 9 | 9.5 |  | 16.25 | 3 | 17.7295 | 258.3363 | 258.3363
Typhoon Senior | 245.7079 | 3300 | 26 | 27.5 |  | 8.5 | 9.8333 |  | 16.5 | 3.3333 | 17.783 | 239.9083 | 239.9083
CD25D | 303.6562 | 5120 | 32 | 27.25 |  | 10.25 | 10.25 |  | 19 | 3.5 | 16.403 | 235.3551 | 235.3551
CD26 | 303.6562 | 5300 | 32 | 27.25 |  | 10.25 | 10.25 |  | 19.25 | 3.5833 | 16.0299 | 234.9947 | 234.9947
CD30K | 367.5 | 10000 | 33.75 | 30 |  | 12 | 11 |  | 22.8333 | 4.1666 | 12.7108 | 226.5066 | 226.5066
CD27 | 354.3438 | 7500 | 34 | 29.75 |  | 11 | 11.25 |  | 20 | 4 | 14.844 | 226.165 | 226.165
CD270 | 397.835 | 8380 | 38 | 32.33 |  | 11.58 | 11 |  | 20.75 | 3 | 15.4788 | 221.1832 | 221.1832
CD28 | 399.5625 | 9000 | 35.25 | 31.5 |  | 11.5 | 12.5 |  | 22.1666 | 4 | 14.8243 | 215.7785 | 215.7785
CD30C | 436.625 | 10000 | 35 | 31.5 |  | 13.25 | 13 |  | 22.8333 | 4.1666 | 15.1017 | 212.6829 | 212.6829
CD300MS | 477.3847 | 11500 | 40.75 | 35.25 |  | 12.8333 | 12.25 |  | 26.5 | 3.9166 | 15.0439 | 189.0936 | 189.0936
CD31 | 504.25 | 11500 | 41 | 35 |  | 13.5 | 13 |  | 23.25 | 4.75 | 15.8905 | 187.5591 | 187.5591
CD30MKII | 489.3168 | 10500 | 40.42 | 35.08 |  | 13.58 | 12.25 |  | 24.1666 | 4.5 | 16.383 | 183.8268 | 183.8268
CD32 | 504.25 | 11750 | 41 | 35 |  | 13.5 | 13 |  | 24.1666 | 4.9166 | 15.6645 | 184.0742 | 184.0742
CD33 | 538.5 | 13300 | 43 | 37 |  | 13 | 14 |  | 24.5 | 4.8333 | 15.4034 | 180.2684 | 180.2684
CD36K | 605.75 | 16000 | 42 | 36 | 23 | 13.75 | 12.5 | 8 | 27 | 5 | 15.3202 | 166.8177 | 166.8177
CD36C | 621.5 | 16000 | 42 | 37 |  | 15.5 | 16 |  | 27 | 5 | 15.7186 | 174.0182 | 174.0182
CD330 | 561.1562 | 13300 | 44.75 | 39 |  | 13.75 | 13 |  | 24.5 | 4.8333 | 16.0515 | 169.7598 | 169.7598
CD40 | 779.5888 | 19500 | 48.75 | 43.25 |  | 17.46 | 16.37 |  | 30 | 5.666 | 17.283 | 134.3176 | 134.3176
CD45K | 935 | 24000 | 52 | 46 | 29.5 | 18.25 | 14.25 | 9 | 33.5 | 6.25 | 18.0512 | 101.5095 | 101.5095
Intrepid 28 | 376.8 | 7500 | 36 | 32 |  | 11.6 | 10.5 |  | 24.5 | 4.833 | 15.7847 | 186.44 | 186.44
Intrepid 9M | 376.8 | 7700 | 36 | 32 |  | 11.6 | 10.5 |  | 24.666 | 4.833 | 15.5104 | 187.3327 | 187.3327
Intrepid 35 | 554.3438 | 15930 | 42.75 | 37 |  | 14.25 | 13.5 |  | 27.25 | 5.625 | 14.0611 | 172.4512 | 172.4512
Intrepid 40 | 747.8438 |  | 52 | 44.75 |  | 16.5 | 14.25 | [5 empty] | 0
0
CD32C Realization | 504.25 | 11750 | 41 | 35 |  | 13.5 | 13 |  | 24.1666 | 4.9166 | 15.6645 | 184.0742 | 211.0742 | 3 | [5 empty] | 3 |  |  |  | 12 | [7 empty] | 9
CD30MKII Machts Nichts | 489.3168 | 10500 | 40.42 | 35.08 |  | 13.58 | 12.25 |  | 24.1666 | 4.5 | 16.383 | 183.8268 | 192.8268 | [18 empty] | 9
CD36C Journey's End | 621.5 | 16000 | 42 | 37 |  | 15.5 | 16 |  | 27 | 5 | 15.7186 | 174.0182 | 183.0182 | 3 | [5 empty] | 3 | [8 empty] | 3
CD30C Madness III | 436.625 | 10000 | 35 | 31.5 |  | 13.25 | 13 |  | 22.8333 | 4.1666 | 15.1017 | 212.6829 | 230.6829 | 3 | [5 empty] | 3 |  |  |  | 12